## Interface
DC Motor Controller Interface |  |  |  | v2
| Header | Number of | Command
TCP Commands to Board | (hex) | data bytes | Byte (hex)
(hex)
GET_BOARD_TYPE | FF | 0 | 10 | F1
GET_FIRMWARE_VERSION | FF | 0 | 11 | F0
SET_FIRMWARE_VERSION | FF | 2 | 51 | Firm0 | Firm1 | CHKSUM
CLEAR_BOARD_FAULT | FF | 0 | 52 | AF
GET_BOARD_FAULT | FF | 0 | 12 | EF
SET_PID_GAINS | FF | 0x0D | 53 | Gain Set | P0(lsb) | P1 | P2 | P3(msb) | I0(lsb) | I1 | I2 | I3(msb) | D0(lsb) | D1 | D2 | D3(msb) | CHKSUM
GET_PID_GAINS | FF | 1 | 13 | Gain Set | CHKSUM
SET_ILIM_GAIN | FF | 5 | 55 | Gain Set | ILIM0(lsb) | ILIM1 | ILIM2 | ILIM3(msb) | CHKSUM
GET_ILIM_GAIN | FF | 1 | 15 | Gain Set | CHKSUM
GET_PID_ERROR | FF | 0 | 16 | EB
GET_PID_OUTPUT | FF | 0 | 17 | EA
GET_ENCODER_POSITION | FF | 0 | 18 | E9
GET_ENCODER_VELOCITY | FF | 0 | 19 | E8
GET_MEASURED_TORQUE | FF | 0 | 1A | E7
GET_DESIRED_POSITION | FF | 0 | 1B | E6
GET_DESIRED_VELOCITY | FF | 0 | 1C | E5
GET_DESIRED_TORQUE | FF | 0 | 1D | E4
SET_MIN_POSITION (mrad) | FF | 4 | 60 | Pos0(lsb) | Pos1 | Pos2(msb) | Motor | CHKSUM
GET_MIN_POSITION | FF | 0 | 20 | E1
SET_MAX_POSITION (mrad) | FF | 4 | 61 | Pos0(lsb) | Pos1 | Pos2(msb) | Motor | CHKSUM
GET_MAX_POSITION | FF | 0 | 21 | E0
SET_MAX_VELOCITY (mrad/s) | FF | 2 | 62 | V0(lsb) | V1(msb) | CHKSUM
GET_MAX_VELOCITY | FF | 0 | 22 | DF
SET_MAX_TORQUE (mNm) | FF | 2 | 63 | T0(lsb) | T1(msb) | CHKSUM
GET_MAX_TORQUE | FF | 0 | 23 | DE
SET_MIN_VELOCITY (mrad/s) | FF | 2 | 6D | V0(lsb) | V1(msb) | CHKSUM
GET_MIN_VELOCITY | FF | 0 | 2F | D2
GET_PID_OFFSET (mV) | FF | 0 | 24 | DD
SET_CURRENT_LIMIT (mA) | FF | 2 | 65 | C_lim0(lsb) | C_lim1(msb) | CHKSUM
GET_CURRENT_LIMIT | FF | 0 | 25 | DC
SET_BCAST_RATE | FF | 2 | 66 | Rate | On/Off | CHKSUM
GET_BCAST_RATE | FF | 0 | 26 | DB
SET_BCAST_POLICY | FF | 2 | 67 | Array0 | Array1 | CHKSUM
GET_BCAST_POLICY | FF | 0 | 27 | DA
SET_ENCODER_LINES | FF | 4 | 68 | Lines0(lsb) | Lines1 | Lines2 | Lines3(msb) | CHKSUM
GET_ENCODER_LINES | FF | 0 | 28 | D9
CMD_UPGRADE | FF | 0 | 01 | 0
SAVE_PARAMS_TO_FLASH | FF | 0 | 2B | D6
LOAD_PARAMS_FROM_FLASH | FF | 0 | 2C | D5
LOAD_DEFAULT_PARAMS | FF | 0 | 2D | D4
SET_MOTOR_TYPE | FF | 1 | 86 | Mtype | CHKSUM
GET_MOTOR_TYPE | FF | 0 | 46 | BB
SET_ABSOLUTE_POS_RANGE | FF | 2 | 89 | Range0(lsb) | Range1(msb) | CHKSUM
GET_ABSOLUTE_POS_RANGE | FF | 0 | 49 | B8
DEFINE_MIN_POSITION | FF | 0 | 39 | C8
DEFINE_MAX_POSITION | FF | 0 | 3A | C7
SET_BOARD_NUMBER | FF | 1 | 88 | B_num | CHKSUM
GET_ABSOLUTE_POSITION | FF | 0 | 4A | B7
SET_START_OFFSET | FF | 2 | 8B | Off0(lsb) | Off1(msb) | CHKSUM
GET_START_OFFSET | FF | 0 | 4B | B6
SET_EXTRA_BCAST_POLICY | FF | 2 | 8F | Array0 | Array1 | CHKSUM
GET_EXTRA_BCAST_POLICY | FF | 0 | 4F | B2
SET_TORQUE_FACTORS | FF | 6 | 75 | Mult0(lsb) | Mult1 | Mult2 | Mult3(msb) | Offset0(lsb) | Offset1(msb) | CHKSUM
GET_TORQUE_FACTORS | FF | 0 | 7D | 84
SET_MOTOR_CONFIG | FF | 2 | 77 | Confg0(lsb) | Confg1(msb) | CHKSUM
GET_MOTOR_CONFIG | FF | 0 | 7F | 82
TCP Replies from Board
REPLY_BOARD_TYPE | FE | 1 | 90 | Type | CHKSUM
REPLY_FIRMWARE_VERSION | FE | 2 | 91 | Firm0 | Firm1 | CHKSUM
REPLY_BOARD_FAULT | FE | 2 | 92 | Faults0 | Faults1 | CHKSUM
REPLY_PID_GAINS | FE | 0x0D | 93 | Gain Set | P0(lsb) | P1 | P2 | P3(msb) | I0(lsb) | I1 | I2 | I3(msb) | D0(lsb) | D1 | D2 | D3(msb) | CHKSUM
REPLY_ILIM_GAIN | FE | 5 | 95 | Gain Set | ILIM0(lsb) | ILIM1 | ILIM2 | ILIM3(msb) | CHKSUM
REPLY_PID_ERROR | FE | 4 | 96 | Err0(lsb) | Err1 | Err2 | Err3(msb) | CHKSUM
REPLY_PID_OUTPUT | FE | 2 | 97 | Out0(lsb) | Out1(msb) | CHKSUM
REPLY_ENCODER_POSITION (mrad) | FE | 4 | 98 | Pos0(lsb) | Pos1 | Pos2 | Pos3(msb) | CHKSUM
REPLY_ENCODER_VELOCITY (mrad/s) | FE | 2 | 99 | V0(lsb) | V1(msb) | CHKSUM
REPLY_MEASURED_TORQUE (mNm) | FE | 2 | 9A | T0(lsb) | T1(msb) | CHKSUM
REPLY_DESIRED_POSITION (mrad) | FE | 4 | 9B | Pos0(lsb) | Pos1 | Pos2 | Pos3(msb) | CHKSUM
REPLY_DESIRED_VELOCITY (mrad/s) | FE | 2 | 9C | V0(lsb) | V1(msb) | CHKSUM
REPLY_DESIRED_TORQUE (mNm) | FE | 2 | 9D | T0(lsb) | T1(msb) | CHKSUM
REPLY_MIN_POSITION (mrad) | FE | 4 | A0 | Pos0(lsb) | Pos1 | Pos2 | Pos3(msb) | CHKSUM
REPLY_MAX_POSITION (mrad) | FE | 4 | A1 | Pos0(lsb) | Pos1 | Pos2 | Pos3(msb) | CHKSUM
REPLY_MAX_VELOCITY (mrad/s) | FE | 2 | A2 | V0(lsb) | V1(msb) | CHKSUM
REPLY_MIN_VELOCITY (mrad/s) | FE | 2 | AF | V0(lsb) | V1(msb) | CHKSUM
REPLY_MAX_TORQUE (mNm) | FE | 2 | A3 | T0(lsb) | T1(msb) | CHKSUM
REPLY_PID_OFFSET (mNm) | FE | 2 | A4 | Off0(lsb) | Off1(msb) | CHKSUM
REPLY_CURRENT_LIMIT (mA) | FE | 2 | A5 | C_lim0(lsb) | C_lim1(msb) | CHKSUM
REPLY_BCAST_RATE | FE | 2 | A6 | Rate | On/Off | CHKSUM
REPLY_BCAST_POLICY | FE | 2 | A7 | Array0 | Array1 | CHKSUM
REPLY_ENCODER_LINES | FE | 4 | A8 | Lines0(lsb) | Lines1 | Lines2 | Lines3(msb) | CHKSUM
REPLY_MOTOR_TYPE | FE | 1 | C6 | Mtype | CHKSUM
REPLY_ABSOLUTE_POS_RANGE | FE | 2 | C9 | Range0(lsb) | Range1(msb) | CHKSUM
REPLY_ABSOLUTE_POSITION | FE | 4 | CA | Pos0(lsb) | Pos1(msb) | CHKSUM
REPLY_START_OFFSET | FE | 2 | CB | Off0(lsb) | Off1(msb) | CHKSUM
REPLY_EXTRA_BCAST_POLICY | FF | 2 | CF | Array0 | Array1 | CHKSUM
REPLY_MOTOR_CONFIG | FF | 2 | B7 | Confg0(lsb) | Confg1(msb) | CHKSUM
UDP Commands to Board
CHECK_PROTOCOL | FF | 0 | 1 | 0
GET_ACTIVE_BOARDS | FF | 0 | 2 | FF
|  |  |  | Board1 | Board1 | Board1 | Board1 | Board 2 | Board 2 | Board 2 | Board 2 |  | Board n | Board n | Board n | Board n
SET_DESIRED_POSITION (mrad) | FF | 4xn | 5B | Pos0(lsb) | Pos1 | Pos2 | Pos3(msb) | Pos0(lsb) | Pos1 | Pos2 | Pos3(msb) | .... | Pos0(lsb) | Pos1 | Pos2 | Pos3(msb) | CHKSUM
|  |  |  | Board1 | Board1 | Board 2 | Board 2 |  | Board n | Board n
SET_DESIRED_VELOCITY (mrad/s) | FF | 2xn | 5C | V0(lsb) | V1(msb) | V0(lsb) | V1(msb) | .... | V0(lsb) | V1(msb) | CHKSUM
SET_DESIRED_TORQUE (mNm) | FF | 2xn | 5D | T0(lsb) | T1(msb) | T0(lsb) | T1(msb) | .... | T0(lsb) | T1(msb) | CHKSUM
|  |  |  | Board1 | Board1 | Board1 | Board1 | Board1 | Board1 |  | Board n | Board n | Board n | Board n | Board n | Board n
SET_DESIRED_POSITION & VEL (mrad & mrad/s) | FF | 6xn | 5E | Pos0(lsb) | Pos1 | Pos2 | Pos3(msb) | V0(lsb) | V1(msb) | .... | Pos0(lsb) | Pos1 | Pos2 | Pos3(msb) | V0(lsb) | V1(msb) | CHKSUM
|  |  |  | Board1 | Board1 | Board 2 | Board 2 |  | Board n | Board n
SET_PID_OFFSET (mV) | FF | 2xn | 64 | Off0(lsb) | Off1(msb) | Off0(lsb) | Off1(msb) | .... | Off0(lsb) | Off1(msb) | CHKSUM
|  |  |  | Board1 | Board 2 |  | Board n
POSITION_MOVE | FF | n | 36 | Move 1 | Move 2 | .... | Move n | CHKSUM
VELOCITY_MOVE | FF | n | 37 | Move 1 | Move 2 | .... | Move n | CHKSUM
TORQUE_MOVE | FF | n | 38 | Move 1 | Move 2 | .... | Move n | CHKSUM
UDP Data Sent from Board
BCAST_DATA_PACKET_DC* | FD | n+2 | BD | Board ID | data0 | ... | datan | CHKSUM
REPLY_CHECK_PROTOCOL | FE | 2 | 81 | Board Num | Protocol | CHKSUM
REPLY_ACTIVE_BOARDS | FE | 6 | 82 | Board type | Board Num | IP addr(0) | IP addr(1) | IP addr(2) | IP addr(3) | CHKSUM
* sent to IP address that last sent SET_BCAST_RATE or SET_BCAST_POLICY command
NOTES
Data Packet
| bit | data |  | no. bytes
Bit in Array0 | 0 | Position (3 motors) |  | 12 |  | Bit in Array1 |  | 0 | Fault flags |  | 2
| 1 | Velocity (3) |  | 6 |  |  |  | 1 | Analog InputsA |  | 8
| 2 | Torque (3) |  | 6 |  |  |  | 2 | Analog InputsB |  | 4
| 3 | PID Output (3) |  | 6 |  |  |  | 3 | Absolute Position |  | 2
| 4 | PID Error (3) |  | 12 |  |  |  | 4 | Quick Speed (3) |  | 6
| 5 | Current (3) |  | 12 |  |  |  | 5 | Motor State (3) |  | 6
| 6 | Temp & DC supply |  | 4 |  |  |  | 6 | Real Current (3) |  | 6
| 7 | Time Stamp |  | 4 |  |  |  | 7 | Relative Position |  | 2
Extra Data Packet
| bit | data |  | no. bytes
Bit in Array0 | 0 | target_position (3) |  | 12 |  | Bit in Array1 |  | 0 |  |  | 2
| 1 | temp target position (3) |  | 12 |  |  |  | 1 |  |  | 2
| 2 | requested target pos (3) |  | 12 |  |  |  | 2 |  |  | 2
| 3 | twin position |  | 4 |  |  |  | 3 |  |  | 2
| 4 | angle |  | 2 |  |  |  | 4 |  |  | 2
| 5 | target angle |  | 2 |  |  |  | 5 |  |  | 2
| 6 | slave position (6) |  | 24 |  |  |  | 6 |  |  | 2
| 7 | slave torque (6) |  | 12 |  |  |  | 7 |  |  | 2
Fault Flags
Bit in Faults0 | 0 | Current too high
| 1 | Temperature too high
| 2 | DC Supply too high
| 3 | Motor Stalled
| 4 | Emergency Stop
| 5 | -
| 6 | -
| 7 | -
Motor State
Bit in State0 | 0 | Target Direction |  | (1=Forward) |  | Bit in State1 |  | 0 | Target Direction |  | (0=forward)
| 1 | Running | [5 empty] | 1 | Actual Direction |  | (0=forward)
| 2 | Stopping | [5 empty] | 2 | -
| 3 | Changing Direction | [5 empty] | 3 | -
| 4 | Starting | [5 empty] | 4 | -
| 5 | - | [5 empty] | 5 | -
| 6 | - | [5 empty] | 6 | -
| 7 | - | [5 empty] | 7 | -
Gain commands
- (SET_PID_GAINS & SET_ILIM_GAIN)
Gain Set = 0 --- Motor 1
Gain Set = 1 --- Motor 2
Gain Set = 2 --- Motor 3
etc.
Move commands
- (POSITION_MOVE, VELOCITY MOVE & TORQUE MOVE)
| Move n = 0 |  | Motor state remains unchanged
| Move n = 1 |  | Stop motor
| Move n = 3 |  | Start motor
SET_MOTOR_TYPE command
Bit in Motor type | 0
1
2
3
| 4 | Position Profile |  |  | 0=Profile on |  | 1=Profile off
5
| 6 | Emergency Stop enable |  |  | 0=disabled |  | 1=enabled
| 7 | Slave pos sensors |  |  | 0=incremental |  | 1=SPI

## Flags bytes
FLAG bits
Bit |  | Default | Changeable
0 | PWM Frequency bit 0 | 1 | N | 00 = 8kHz | 01 = 12.5kHz | 10 = 16KHz | 11 = 20KHz
1 | PWM Frequency bit 1 | 1 | N
2 | Decay bit | 1 | N | 0 = fast decay | 1 = slow decay
3 | Position Profile bit | 0 | Y | 0 = enable profile | 1 = disable profile
4 | Direction bit | 0 | Y | 0 = forward | 1 = reverse
5 | Encoder bit | 1 | Y | 0 = no encoder | 1 = encoder present
6 | Waist bit 0 | 0 | Y | 00 = not waist | 01 = top waist | 10 = right waist | 11 = left waist
7 | Waist bit 1 | 0 | Y
8 | Brake bit | 0 | N | 0 = brake disabled | 1 = brake enabled
9 | Send twin data bit | 0 | Y | 0 = don't send data | 1 = send twin data
10 | Abs position sensor type | 0 | Y | 0 = analog interface | 1 = SSI interface
11 | Emergency Stop | 0 | Y | 0 = emergency stop off | 1 = emergency stop on
12 | Sensor polarity | 0 | N | 0 = polarity high | 1 = polarity low
13 | Sensor spacing | 0 | N | 0 = 120° | 1 = 60°
14 | Reply bit | 0 | Y | 0 = no echo | 1 = echo commands
15 | Send Broadcast data | 0 | Y | 0 = don't send data | 1 = send broadcast data
CONFIG FLAG bits
Bit |  | Default | Changeable
0 | Motor direction invert | 0 | Y | 0=no invert | 1=invert
1 | Torque ref invert | 0 | Y | 0=no invert | 1=invert
2 |  | 0 | Y
3 | Master Pos sensors (b0) | 0 | Y | see below
4 | Master Pos sensors (b1) | 0 | Y | see below
5 | Master Pos sensors (b2) | 0 | Y | see below
6 | Slave present | 0 | Y | 0= no slave | 1= slave present
7 |  | 0 | Y
8 |  | 0 | Y
9 |  | 0 | Y
10 |  | 0 | Y
11 | PWM switching mode | 0 | Y | 0=original scheme | 1= new scheme (dual)
12 |  | 0 | Y
13 |  | 0 | Y
14 |  | 0 | Y
15 |  | 0 | Y
| Sensors |  |  | b2,b1,b0
| 3 daisy-chaned SPI on ENC3 |  |  | 000
| 3 individual SPI sensors |  |  | 001
| 2 daisy-chaned SPI on ENC3 |  |  | 010
| 2 daisy-chaned SPI on ENC3, 1 SPI on ENC1 |  |  | 011
| 2 daisy-chaned SPI on ENC3, 2 incremental |  |  | 100
| 1 SPI on ENC3, 1 incremental |  |  | 101
| undefined |  |  | 110
| undefined |  |  | 111