## Sheet1
TorqueDSP Interface |  |  |  | v3
| Header | Number of | Command
TCP Commands to Board | (hex) | data bytes | Byte (hex)
(hex)
GET_BOARD_TYPE | FF | 0 | 10 | F1
GET_FIRMWARE_VERSION | FF | 0 | 11 | F0
SET_FIRMWARE_VERSION | FF | 2 | 51 | Firm0 | Firm1 | CHKSUM
CLEAR_BOARD_FAULT | FF | 0 | 52 | AF
GET_BOARD_FAULT | FF | 0 | 12 | EF
SET_BCAST_RATE | FF | 2 | 66 | Rate | On/Off | CHKSUM
GET_BCAST_RATE | FF | 0 | 26 | DB
SET_BCAST_POLICY | FF | 2 | 67 | Array0 | Array1 | CHKSUM
GET_BCAST_POLICY | FF | 0 | 27 | DA
CMD_UPGRADE | FF | 0 | 01 | 0
SAVE_PARAMS_TO_FLASH | FF | 0 | 2B | D6
LOAD_PARAMS_FROM_FLASH | FF | 0 | 2C | D5
LOAD_DEFAULT_PARAMS | FF | 0 | 2D | D4
CALIBRATE_OFFSETS | FF | 0 | 3B | C6
SET_BOARD_NUMBER | FF | 1 | 88 | B_num | CHKSUM
GET CALIBRATION_OFFSETS | FF | 0 | 40 | C1
SET_RESOLUTION | FF | 1 | 81 | Resolution | CHKSUM
GET_RESOLUTION | FF | 0 | 41 | C0
GET_CAL_TEMP | FF | 0 | 48 | B9
SET_CONVERSION_FACTORS | FF | 7 | 83 | Channel | Mult0(lsb) | Mult1 | Mult2 | Mult3(msb) | Offset0(lsb) | Offset1(msb) | CHKSUM
GET_CONVERSION_FACTORS | FF | 1 | 43 | Channel | CHKSUM
SET_AVERAGE_SAMPLES | FF | 1 | 30 | Samples | CHKSUM
GET_AVERAGE_SAMPLES | FF | 0 | 3C | C5
GET_BROADCAST_PACKET | FF | 0 | 36 | CB
UDP Commands to Board
CHECK_PROTOCOL | FF | 0 | 1 | 0
GET_ACTIVE_BOARDS | FF | 0 | 2 | FF
|  |  |  | Board1 | Board2 |  | Board n
GET_UDP_BROADCAST_PACKET | FF | n | 3 | 0 / 1 | 0 / 1 | .... | 0 / 1 | CHKSUM
TCP Replies from Board
REPLY_BOARD_TYPE | FE | 1 | 90 | Type | CHKSUM
REPLY_FIRMWARE_VERSION | FE | 2 | 91 | Firm0 | Firm1 | CHKSUM
REPLY_BOARD_FAULT | FE | 2 | 92 | Faults0 | Faults1 | CHKSUM
REPLY_BCAST_RATE | FE | 2 | A6 | Rate | On/Off | CHKSUM
REPLY_BCAST_POLICY | FE | 2 | A7 | Array0 | Array1 | CHKSUM
REPLY_CALIBRATION_OFFSETS | FE | 0x0C | C0 | Off0(lsb) | Off0(msb) | Off1(lsb) | Off1(msb)1 | Off2(lsb) | Off2(msb) | Off3(lsb) | Off3(msb) | Off4(lsb) | Off4(msb) | Off5(lsb) | Off5(msb) | CHKSUM
REPLY_RESOLUTION | FE | 1 | C1 | Resolution | CHKSUM
REPLY_CAL_TEMP | FE | 2 | C8 | CalT0(lsb) | CalT1(msb) | CHKSUM
REPLY_CONVERSION_FACTORS | FF | 7 | C3 | Channel | Mult0(lsb) | Mult1 | Mult2 | Mult3(msb) | Offset0(lsb) | Offset1(msb) | CHKSUM
REPLY_AVERAGE_SAMPLES | FF | 1 | AC | Samples | CHKSUM
UDP Data Sent from Board
BCAST_DATA_PACKET_MT* | FD | n+2 | BC | Board ID | data0 | ... | datan | CHKSUM
REPLY_CHECK_PROTOCOL_MT | FE | 2 | 83 | Board Num | Protocol | CHKSUM
REPLY_ACTIVE_BOARDS | FE | 6 | 82 | Board type | Board Num | IP addr(0) | IP addr(1) | IP addr(2) | IP addr(3) | CHKSUM
* sent to IP address that last sent SET_BCAST_RATE or SET_BCAST_POLICY command
NOTES
Data Packet
| bit | data |  | no. bytes
Bit in Array0 | 0 | Torque |  | 72 |  | Bit in Array1 |  | 0 | -
| 1 | Modified Torque |  | 144 |  |  |  | 1 | -
| 2 | Raw Torque |  | 72 |  |  |  | 2 | -
| 3 | Temp & DC supply |  | 4 |  |  |  | 3 | -
| 4 | Time Stamp |  | 4 |  |  |  | 4 | -
| 5 | Fault flags |  | 2 |  |  |  | 5 | -
| 6 | Mod Torque (float) |  | 144 |  |  |  | 6 | -
| 7 | - | [5 empty] | 7 | -
Fault Flags
Bit in Faults0 | 0 | -
| 1 | Temperature too high
| 2 | -
| 3 | -
| 4 | -
| 5 | Doing Calibration
| 6 | -
| 7 | -